## Mega_2560 core mini_full_2.1
Id	Référence	Boîtier	Quantité	Désignation	Fournisseur et réf.
1	R21,R43	R_1206	2	10K
2	RV1	Potentiometer_Trimmer_Bourns_3296W	1	10K
3	Q4	SOT-23_MOS_P	1	SI2319DS
4	P3	Pin_Header_Straight_1x05_Pitch2.54mm	1	FTDI
5	P1	Connectors-2560-core	1	2560-core
6	U4	Pm5033_sil5	1	PM5033
7	R22	R_1206	1	8,2K
8	D4,D3,D2,D1	D_SOD-123	4	LL4148
9	P30	MiniDCDC3A	1	MiniDCDC3A
10	P15	Pin_Header_Straight_1x03_Pitch2.54mm	1	DUMMY
11	P8	Pin_Header_Straight_1x04_Pitch2.54mm	1	Audio
12	C2,C10,C1,C31,C38,C5,C22,C23,C19,C12,C13,C11,C17,C16,C9,C33,C34,C29,C27,C26,C15,C21,C20,C14,C18,C3,C4,C6	C_1206	28	100nF
13	Q2	SOT-23	1	MMBT2222ALT1
14	R7,R19	R_1206	2	220
15	U3,U2,U1	SOT-457	3	74LVC1G3157GV
16	P33	Pin_Header_Straight_1x02_Pitch2.54mm	1	5V_CODERS
17	R18,R8	R_1206	2	200
18	R10,R40	R_1206	2	100
19	Fix1,Fix1,Fix1	MountingHole_3.2mm_M3	3	MountingHole_3.2mm_M3
20	R2,R1	R_1206	2	5,1K
21	Q1	SOT-23_MOS_P	1	IRLML5203
22	R5,R6	R_1206	2	4K7
23	R41	R_1206	1	33K
24	R16	R_1206	1	2.7K
25	R17	R_1206	1	5.1K
26	R42	R_1206	1	100K
27	U5	SOT-223	1	LD1117S33TR
28	D6	D_SOD-123	1	MBR0520
29	P7	Pin_Header_Straight_2x05_Pitch2.54mm	1	SPIX
30	P22	connector_mini-JQ6500-28P	1	JQ6500_28P
31	R20,R15,R9	R_1206	3	10K
32	R35,R32,R29,R26,R39	R_1206	5	47K
33	R34,R31,R28,R37	R_1206	4	120K
34	C45,C44,C43,C46	C_1206	4	22nF
35	R11,R12,R13,R14	R_1206	4	68K
36	C42	C_1206	1	6.8nF
37	P24	Pin_Header_Straight_1x04_Pitch2.54mm	1	Rot_2
38	P23	Pin_Header_Straight_1x04_Pitch2.54mm	1	Rot_1
39	P5	Pin_Header_Straight_1x02_Pitch2.54mm	1	Vibreur
40	P10	Pin_Header_Straight_1x04_Pitch2.54mm	1	RX1TX1
41	P18	Pin_Header_Straight_1x02_Pitch2.54mm	1	Ecolage
42	P2	Pin_Header_Straight_1x04_Pitch2.54mm	1	LCD_I2C
43	P20	Con_RS232_TTL	1	TTL/RS232
44	P21	Pin_Header_Straight_1x02_Pitch2.54mm	1	Sw_power
45	P17	Pin_Header_Straight_1x02_Pitch2.54mm	1	BATT
46	P6	Pin_Header_Straight_1x06_Pitch2.54mm	1	Micro_sd
47	U8	SO-16-DS3231	1	DS3231SN
48	BT1	Pin_Header_Straight_1x02_Pitch2.54mm	1	CR2032
49	R3	R_1206	1	18K
50	U7	SOIC-8-FRAM_DI	1	FM24W256
51	R4	R_1206	1	1K
52	P28	Pin_Header_Straight_1x03_Pitch2.54mm	1	5v/3,3v manches
53	P13	Pin_Header_Straight_2x03_Pitch2.54mm	1	Stick_right
54	P12	Pin_Header_Straight_2x03_Pitch2.54mm	1	Stick_left
55	R25,R24	R_1206	2	39K
56	P16	Pin_Header_Straight_2x10_Pitch2.54mm	1	LCD
57	P32	Pin_Header_Straight_1x03_Pitch2.54mm	1	Pot1
58	P31	Pin_Header_Straight_1x03_Pitch2.54mm	1	Pot2
59	P4	Pin_Header_Straight_1x03_Pitch2.54mm	1	Pot3
60	P26	Pin_Header_Straight_1x03_Pitch2.54mm	1	LCD_Alim
61	P9	Pin_Header_Straight_2x03_Pitch2.54mm	1	SPI
62	RV5,RV4,RV3,RV2	Potentiometer_Bourns_3296W_3-8Zoll_Inline_ScrewUp	4	100K
63	R36,R33,R30,R27	Potentiometer_Trimmer_Bourns_3296W	4	100K
64	RV6	Potentiometer_Trimmer_Bourns_3296W	1	1K
65	P25	Pin_Header_Straight_2x04_Pitch2.54mm	1	Keys
66	P11	Pin_Header_Straight_2x05_Pitch2.54mm	1	Trim
67	P14	Pin_Header_Straight_2x05_Pitch2.54mm	1	Switch
68	W1,W2,W3,W4	TESTPT	4	TEST_2P
69	P19	Pin_Header_Straight_2x04_Pitch2.54mm	1	Module_TX
70	C28,C7	CP_Elec_6.3x5.3	2	100ÂµF
71	C8	CP_Elec_6.3x5.3	1	47ÂµF
72	U6	SOP14_MCP60004	1	MCP6004
73	Q3	SOT-23_MMBT2222	1	MMBT2222ALT1